## 3_24_a
Leary Chemical
| Process 1 | Process 2
Cost per hour | 4 | 1
Output production per hour
| Process 1 | Process 2 | Chemical produced |  | Chemical required
Chemical A | 3 | 1 | 11 | >= | 10
Chemical B | 1 | 1 | 5 | >= | 5
Chemical C | 1 | 0 | 3 | >= | 3
| Process 1 | Process 2
Hours run | 3 | 2
Total cost | 14

## 3_24_b
Part b
1) Write the algebraic model |  | Minimize | 4x_1 + x_2
subject to:
|  | 3x_1 + x_2 | >= | 10
|  | x_1 + x_2 | >= | 5
|  | x_1 | >= | 3
|  | x_1, x_2 | >= | 0
2) Given the constraints as shown in the following chart, can you label the direction for each of the constraints and the feasible region?
Blue arrow = Chemical A production constraint
Orange arrow = Chemical B production constraint
Gray Arrow = Chemical C production constraint
Feasible Region = Above Dark Green Lines
Optimal Solution = Dark Green circle
Feasible Region (above green lines)

## 3_25
Sensitivity to hourly cost of process 2 |  |  |  | *follow the structure to create a solver table
| decision variable 1 | decision variable 2 | total cost | *it will be easier if you create the solver table after the model part in tab 3_24_a
1 | 3 | 2 | 14
1.5 | 3 | 2 | 15 |  | Discussion: The hourly cost of process 2 must increase by $3.00 before the decision variables begin to change. When it continues to increase beyond this point (the next increment being an hourly cost of $4.50), the decision variables change from 3 hours of Process 1 and 2 hours of Process 2, to 5 hours of Process 1 and NO hours of Process 2. This indicates that when the hourly cost of Process 2 meets or exceeds $4.50, it becomes more profitable to forego Process 2 entirely and rely solely on Process 1 to reach the various chemical production constraints while minimizing total cost.
2 | 3 | 2 | 16
2.5 | 3 | 2 | 17
3 | 3 | 2 | 18
3.5 | 3 | 2 | 19
4 | 3 | 2 | 20
4.5 | 5 | 0 | 20
5 | 5 | 0 | 20
5.5 | 5 | 0 | 20
6 | 5 | 0 | 20
6.5 | 5 | 0 | 20
7 | 5 | 0 | 20
7.5 | 5 | 0 | 20
8 | 5 | 0 | 20
8.5 | 5 | 0 | 20
9 | 5 | 0 | 20
9.5 | 5 | 0 | 20
10 | 5 | 0 | 20
Note on B3: Solver found a solution. All constraints and optimality conditions are satisfied.
Note on B4: Solver found a solution. All constraints and optimality conditions are satisfied.
Note on B5: Solver found a solution. All constraints and optimality conditions are satisfied.
Note on B6: Solver found a solution. All constraints and optimality conditions are satisfied.
Note on B7: Solver found a solution. All constraints and optimality conditions are satisfied.
Note on B8: Solver found a solution. All constraints and optimality conditions are satisfied.
Note on B9: Solver found a solution. All constraints and optimality conditions are satisfied.
Note on B10: Solver found a solution. All constraints and optimality conditions are satisfied.
Note on B11: Solver found a solution. All constraints and optimality conditions are satisfied.
Note on B12: Solver found a solution. All constraints and optimality conditions are satisfied.
Note on B13: Solver found a solution. All constraints and optimality conditions are satisfied.
Note on B14: Solver found a solution. All constraints and optimality conditions are satisfied.
Note on B15: Solver found a solution. All constraints and optimality conditions are satisfied.
Note on B16: Solver found a solution. All constraints and optimality conditions are satisfied.
Note on B17: Solver found a solution. All constraints and optimality conditions are satisfied.
Note on B18: Solver found a solution. All constraints and optimality conditions are satisfied.
Note on B19: Solver found a solution. All constraints and optimality conditions are satisfied.
Note on B20: Solver found a solution. All constraints and optimality conditions are satisfied.
Note on B21: Solver found a solution. All constraints and optimality conditions are satisfied.

## 3_33_a
Manufacturing two products
Times (hours) needed to produce each product on each machine
| Machine 1 | Machine 2
Product 1 | 0.4 | 0.3
Product 2 | 0.7 | 0.4
Demands and prices
| Demands |  | Prices
| Month 1 | Month 2 | Month 1 | Month 2
Product 1 | 1000 | 1900 | 55 | 12
Product 2 | 1400 | 1300 | 65 | 32
Month 1 production
| Machine 1 | Machine 2 | Total |  | Market
Product 1 | 0 | 1000 | 1000 | <= | 1000
Product 2 | 0 | 750 | 750 | <= | 1400
Month 2 production
| Machine 1 | Machine 2 | Total |  | Market
Product 1 | 700 | 1200 | 1900 | <= | 1900
Product 2 | 400 | 900 | 1300 | <= | 1300
| Hours used per month |  |  | Available hours per month
| Machine 1 | Machine 2 |  | Machine 1 | Machine 2
Month 1 | 0 | 300 | <= | 500 | 500
Month 2 | 280 | 360 | <= | 500 | 500
Total revenue | 168150

## 3_24_a_STS (hidden)
1
$C$4
1
1
10
0.5
$B$13,$C$13,$B$15
Input